## Sheet1
NACA 0012
U_mag =	135	m/s

tgt:	find Alpha such that -Cl^3/Cd^2 is maximize
	differntly from the previus testcase, the quantity minimize here are
	derived from the corrected quantity, the case aim to test the robustness
	of the correction
description:	pressure distribution is used to correct the course model
	from the pressure distribution is possible to compute the
	max suction of the airfoil and the aero coefficient,the optimization aim to find the
	condition in which the fitness function is minize
	without exceeding the Valarezo condition
-	the course solver uses Hess-Smith to compute the pressure distribution P_HS
-	the fine solver uses Xfoil in viscous configuration to compute P_XF
-	the course method is corrected through a linear operator such that:
	P_HS_corr(x) = P_XF(x_c) + Skf*( P_HS(x) - P_HS(x_c ));

Optimization Cycle		X = alpha

					* in the first iteration
Set the Cycle	P_XF(x_c) e P_HS(x_c) set to be zero*					P_HS is not corrected
	Skf set to be eye

WHILE iter < iter_max & err > toll

Course Optimization
>	fmincon	(star from 3 different point)
>	c(x) = – Cl(P_HS_CORR(x)).^3 /Cp(P_HS_CORR(x)).^3					/
>	all coefficient are computed from the pressure distribution					\
>	nonliner constrain is set to prevent c(x) > 14
>	MaxFunctionEvaluations = 50
>	OptimalityTolerance = 0.005
>	FunctionTolerance = 0.005
>	StepTolerance = 0.01

	-> x_c =	risultato opt

Fine computation		at x = x_c
>	viscous; Re = 9M

Error Assessment
>	Err = abs( P_XF(x_c) – P_HS_corr(x_c))

Computation of the correction operator