## Sheet1
NACA 0012
U_mag =	135	m/s

tgt:	find Alpha such that Valarezo condition of max lift is met
description:	pressure distribution is used to correct the course model
	from the pressure distribution is possible to compute the
	max suction of the airfoil, the optimization aim to find the
	condition in which the suction is closest to the value of -14
	without exceeding it
-	the course solver uses Hess-Smith to compute the pressure distribution P_HS
-	the fine solver uses Xfoil in viscous configuration to compute P_XF
-	the course method is corrected through a linear operator such that:
	P_HS_corr(x) = P_XF(x_c) + Skf*( P_HS(x) - P_HS(x_c ));

Optimization Cycle		X = alpha

					* in the first iteration
Set the Cycle	P_XF(x_c) e P_HS(x_c) set to be zero*					P_HS is not corrected
	Skf set to be eye

WHILE iter < iter_max & err > toll

Course Optimization
>	fmincon
>	c(x) = 14 – Delta(P_HS_CORR(x))					/
>	Delta is obtained from P_HS_CORR(x)					\
>	nonliner constrain is set to prevent c(x) > 14
>	MaxFunctionEvaluations = 50
>	OptimalityTolerance = 0.005
>	FunctionTolerance = 0.005
>	StepTolerance = 0.01

	-> x_c =	risultato opt

Fine computation		at x = x_c
>	viscous; Re = 9M

Error Assessment
>	Err = abs( P_XF(x_c) – P_HS_corr(x_c))

Computation of the correction Matrix